## 100% - Complete & Compliant
A6 — Secure Zone Design Rationale ¦ Text Evidence ¦ 100% Accuracy ✅ Full Compliance
Segmentation = Dedicated SWIFT zone · All required fields substantive with CSCF references · Auth separation fully documented · Shared component risks assessed · Customer zone equivalence proven across all 5 dimensions
Field | Sample Evidence / Value
▸ Design Rationale Details — Evidence Fields
Why Were Zone Boundaries Drawn at These Specific Points? * | Zone boundaries were established at the following logical and physical demarcation points, based on network topology analysis and CSCF 1.1 requirements: • Secure Zone boundary (FW-CORE-01/02): placed at the ingress/egress of the dedicated VLAN segment (VLAN 10, 10.10.1.0/24) hosting all SWIFT messaging and link components. This VLAN is physically isolated on dedicated switch ports with no trunk uplinks to general enterprise VLANs. Boundary chosen here because it is the narrowest perimeter that fully encloses all SWIFT components while minimising attack surface. • DMZ boundary (FW-DMZ-01): placed between the SWIFT communication interface (SWIFT-COMM-01/02) and the SWIFTNet access point. Isolates the external-facing Alliance Connect nodes from the Secure Zone, ensuring SWIFTNet reachability without exposing the messaging engine to internet-adjacent risk. • Enterprise boundary: back-office bridging servers (SWIFT-BRDG-01/02) placed in the Enterprise zone, outside the Secure Zone, as they are shared-function middleware. This exclusion is documented and justified: bridging servers do not handle cryptographic keys and their inclusion would widen the zone perimeter without security benefit. Risk consideration: each boundary placement was assessed in the zone design risk register (ref: RISKZ-2024-001); no boundary decision contradicts CSCF guidance.
SWIFT Security Guidance References * | The following SWIFT guidance documents were referenced in the zone design: • CSCF v2025, Control 1.1 — SWIFT Environment Protection: defines secure zone requirements, boundary controls, and component inclusion criteria. • CSCF v2025, Appendix B — Reference Architecture A2: dedicated messaging zone with separate DMZ; our architecture maps directly to this reference. • SWIFT Security Guidance (SSG) v2024, Section 3.1 — Secure Zone Design: VLAN-based segmentation with dedicated physical switch ports. • SWIFT SSG v2024, Section 3.3 — Authentication Separation: requirement to use a separate AD/LDAP forest for SWIFT zone authentication. • CSCF v2025, Control 1.5 — Customer Environment Protection: Appendix B A1 variant; customer connector zone design. • ISO/IEC 27001:2022, Annex A 8.22 — Segregation of networks: used as supplementary design standard. All design decisions traceable to at least one of the above references. Zone design document ref: ZDOC-2024-SWIFT-v3.2.
Segmentation Approach * 🔽 Dropdown | Dedicated SWIFT zone
Authentication Zone Separation Rationale * | A dedicated Active Directory forest (SWIFT-AD.internal) is used exclusively for SWIFT zone system and user authentication. This forest is entirely separate from the enterprise AD (CORP-AD.internal) with no trust relationships, no forest trusts, and no shared domain controllers. Rationale: CSCF 1.1 and SWIFT SSG Section 3.3 require that the SWIFT zone authentication infrastructure is not dependent on, or accessible from, the broader enterprise environment. A compromised enterprise AD account must not be able to authenticate into SWIFT zone systems. Implementation: SWIFT-AD.internal hosts accounts only for: (a) SWIFT operator users, (b) SWIFT admin jump server users, (c) service accounts for SWIFT-MSG-01, SWIFT-GUI-01, SWIFT-COMM-01/02. No enterprise service accounts or shared admin accounts exist in SWIFT-AD.internal. Privileged access management: CyberArk PAM vault used for just-in-time elevation of SWIFT admin accounts. PAM vault is hosted within the Secure Zone (SWIFT-PAM-01) and not reachable from enterprise network. Annual attestation of SWIFT-AD accounts completed 2024-11-15 (ref: ATT-2024-SWIFTAD-01).
Shared Components / Services Risk Assessment | The following components cross or touch the zone boundary and have been individually risk-assessed: 1. DNS resolution: SWIFT zone systems use a dedicated internal DNS resolver (SWIFT-DNS-01, 10.10.1.5) with conditional forwarders to enterprise DNS only for non-SWIFT FQDNs. Risk: Low — SWIFT-DNS-01 is inside the zone; no enterprise DNS server has direct access to zone systems. Compensating control: DNS query logging enabled. 2. NTP synchronisation: SWIFT zone systems use a dedicated NTP server (SWIFT-NTP-01) synced to an external stratum-2 source via FW-DMZ-01 (outbound UDP 123 only, to 2 allowlisted IPs). Risk: Low — one-way outbound rule; no inbound NTP from enterprise. 3. Backup agent: NetBackup client on SWIFT-MSG-01 sends encrypted backups to the backup server (BACKUP-SRV-01) in the Enterprise zone via TLS 1.2 over a dedicated backup VLAN (VLAN 50). Risk: Medium — backup channel is a controlled outbound path. Compensating controls: VLAN isolation; TLS 1.2 with mutual cert auth; backup VLAN not accessible from general enterprise. All three shared components documented in zone design risk register RISKZ-2024-001 with accepted residual risk. No high-risk shared components identified.
Co-Hosting Decisions | No non-SWIFT systems are hosted within the SWIFT Secure Zone (VLAN 10). All ESXi hosts within VLAN 10 are dedicated SWIFT hosts. Zone design principle: co-hosting of non-SWIFT workloads in the Secure Zone is prohibited by internal policy POLICY-SWIFT-003 (ref: v2.1, approved 2024-06-01). Any exception requires CISO approval and a documented risk assessment. Co-hosting assessment completed during zone design review (ref: ZDOC-2024-SWIFT-v3.2, Section 6): zero non-SWIFT workloads identified in zone. Bridging servers (SWIFT-BRDG-01/02) are hosted in the Enterprise zone (VLAN 30, ENT-ESX-01) — outside the Secure Zone — and are the only SWIFT-related components sharing infrastructure with enterprise workloads. This co-location is explicitly permitted by CSCF 2.4A guidance for bridging servers.
Customer Connector Zone Design Rationale (A1 Only) | A1 architecture applies. The customer connector zone (172.16.1.0/24, VLAN 20) was designed as a logically separate zone from the main SWIFT Secure Zone to achieve the following: • Isolation of customer-facing SCORE connectivity from the core messaging infrastructure, limiting lateral movement risk. • Equivalent protection to the main Secure Zone achieved through: (a) dedicated firewall FW-CUST-01 (Palo Alto PA-3220) with deny-by-default ruleset; (b) separate VLAN with no shared trunk uplinks to enterprise VLANs; (c) dedicated HSM (SWIFT-CC-HSM1) for customer connector keys; (d) dedicated operator PC (SWIFT-CC-PC01) and jump server (SWIFT-CC-JUMP) — no shared admin access paths with main zone. • Segmentation from main SWIFT Secure Zone: FW-CUST-01 enforces explicit permit rules only for the customer connector protocol (TCP 443) to SWIFT-MSG-01. No other traffic from customer zone reaches the Secure Zone. Design reference: CSCF v2025 Appendix B A1 variant; SWIFT SSG Section 4.2 customer connectivity zone.
Customer Zone Equivalent Protection Justification (A1 Only) | Equivalence to main Secure Zone demonstrated across all five CSCF 1.1 protection dimensions: 1. Network segmentation: dedicated VLAN 20; isolated switch ports; FW-CUST-01 deny-by-default boundary — equivalent to main zone VLAN 10 / FW-CORE-01. 2. Authentication separation: customer zone systems authenticate against SWIFT-AD.internal (same dedicated forest as main zone) — no enterprise AD dependency. 3. Component hardening: SWIFT-CC-SRV1 and SWIFT-CC-JUMP are hardened per the same baseline (B1) applied to main zone systems. CIS Benchmark Level 2 for RHEL 8. 4. HSM key protection: SWIFT-CC-HSM1 (Thales Luna 7) provides equivalent key storage to SWIFT-HSM-01 in the main zone. 5. Monitoring: customer zone components are monitored by the same SIEM (Splunk Enterprise) as main zone; alert rules identical. Annual review of customer zone design: completed 2024-11-20, reviewer Sarah Chen. No equivalence gaps identified.

## 75% - Minor Gaps
A6 — Secure Zone Design Rationale ¦ Text Evidence ¦ 75% Accuracy ⚠ Minor Gaps
Segmentation = Extended production zone · Zone design doc exists but lacks inclusion/exclusion criteria · Auth separation used but not formally documented · NTP/backup shared components unassessed · Customer zone equivalence incomplete
Field | Sample Evidence / Value
▸ Design Rationale Details — Evidence Fields
Why Were Zone Boundaries Drawn at These Specific Points? * | Zone boundaries were placed to enclose all SWIFT messaging and link components within a dedicated VLAN (VLAN 10). Boundary at FW-CORE-01/02 chosen to separate SWIFT from enterprise traffic. ⚠ Formal rationale for individual boundary decisions (e.g. why bridging servers are excluded) not fully documented. The zone design document (ZDOC-2024-SWIFT-v2.1) exists but does not reference specific CSCF inclusion/exclusion criteria for each component. DMZ boundary at FW-DMZ-01 separates Alliance Connect from the Secure Zone — rationale documented. ⚠ Risk register for zone boundary decisions not maintained; boundary choices were made during initial deployment and not formally reviewed since 2022.
SWIFT Security Guidance References * | • CSCF v2025, Control 1.1 — SWIFT Environment Protection. • CSCF v2025, Appendix B — Reference Architecture A2. • SWIFT Security Guidance v2024, Section 3.1 — Secure Zone Design. ⚠ Authentication separation guidance (SSG Section 3.3) not explicitly referenced — authentication design was inherited from a prior architecture review. ⚠ Customer zone design (CSCF 1.5, Appendix B A1) not referenced in current zone design document — to be added in next revision.
Segmentation Approach * 🔽 Dropdown | Extended production zone
Authentication Zone Separation Rationale * | A separate AD forest (SWIFT-AD.internal) is used for SWIFT zone authentication with no trust to the enterprise forest. ⚠ Formal rationale document for this decision does not exist — it was an architectural choice made during initial deployment. No shared domain controllers. SWIFT operator accounts are in SWIFT-AD only. ⚠ Service accounts for SWIFT-BRDG-01/02 (bridging servers in Enterprise zone) still reside in CORP-AD.internal — this shared-AD usage for bridging server service accounts has not been formally risk-assessed. Annual AD account attestation: pending — overdue by 6 weeks as of evidence collection date.
Shared Components / Services Risk Assessment | ⚠ Shared component assessment partially completed: • DNS: dedicated resolver SWIFT-DNS-01 in use — documented and low risk. • NTP: shared enterprise NTP server used (not a dedicated SWIFT NTP) — ⚠ risk not formally assessed; compensating controls not documented. • Backup: NetBackup agent sends to enterprise backup server — ⚠ VLAN isolation for backup traffic not confirmed; mutual auth TLS not verified in config.
Co-Hosting Decisions | No non-SWIFT workloads identified in Secure Zone VLAN 10. ⚠ No formal co-hosting policy referenced. The absence of non-SWIFT workloads is based on an informal check; no documented audit or sign-off on record.
Customer Connector Zone Design Rationale (A1 Only) | Customer zone (VLAN 20, 172.16.1.0/24) is present with FW-CUST-01 at the boundary. ⚠ Formal design rationale document for the customer zone does not exist. ⚠ Equivalence assessment to main zone not completed — assumed equivalent but not verified against the 5 CSCF 1.1 dimensions. Segmentation from main zone via FW-CUST-01: confirmed.
Customer Zone Equivalent Protection Justification (A1 Only) | ⚠ Equivalence to main Secure Zone not formally assessed. Network segmentation and HSM presence are equivalent — confirmed. ⚠ Authentication separation for customer zone not verified — unclear if SWIFT-CC-SRV1 uses SWIFT-AD or CORP-AD. ⚠ Hardening baseline for customer zone systems not confirmed against main zone baseline. ⚠ SIEM coverage of customer zone systems not confirmed.

## 50% - Significant Gaps
A6 — Secure Zone Design Rationale ¦ Text Evidence ¦ 50% Accuracy ✖ Significant Gaps — FAIL Likely
Segmentation = Hybrid approach · No zone design rationale document · No CSCF references · SWIFT zone uses enterprise AD — no separation · No shared component assessment · No customer zone documentation
Field | Sample Evidence / Value
▸ Design Rationale Details — Evidence Fields
Why Were Zone Boundaries Drawn at These Specific Points? * | ✖ No formal zone design rationale document exists. Zone boundaries were established during initial deployment in 2021 and have not been formally reviewed or documented. The secure zone is known to be on VLAN 10 but the reasoning for boundary placement is not recorded.
SWIFT Security Guidance References * | ✖ No specific SWIFT Security Guidance or CSCF Appendix B reference architecture cited in any design document. CSCF v2025 is known to apply but no traceability between design decisions and CSCF requirements exists.
Segmentation Approach * 🔽 Dropdown | Hybrid approach
Authentication Zone Separation Rationale * | ✖ No rationale documented. SWIFT zone systems currently authenticate against the enterprise AD (CORP-AD.internal) — no separate SWIFT AD forest exists. This is a known gap. No risk assessment or acceptance on record. Remediation not planned.
Shared Components / Services Risk Assessment | ✖ No shared component risk assessment completed. Enterprise DNS, NTP, and backup infrastructure are shared with SWIFT zone systems without documented assessment or compensating controls.
Co-Hosting Decisions | ✖ Not assessed. It is believed that no non-SWIFT workloads share Secure Zone hosts, but no formal audit has been performed and no co-hosting policy exists.
Customer Connector Zone Design Rationale (A1 Only) | ✖ No customer zone design rationale documented. Customer zone (A1) is present in the architecture but no design choices, protection equivalence assessment, or segmentation justification has been written.
Customer Zone Equivalent Protection Justification (A1 Only) | ✖ Not completed. No assessment of whether the customer zone achieves equivalent protection to the main Secure Zone has been performed. No evidence of hardening, authentication separation, or SIEM coverage for customer zone components.

## Field Guide & Accuracy Summary
A6 — Secure Zone Design Rationale ¦ Field Guide
Field | Required? / Notes
Why Were Zone Boundaries Drawn at These Specific Points? | Required ★ — Explain each boundary decision with network topology and risk rationale. Reference specific CSCF 1.1 criteria for inclusion/exclusion of components. Cite zone design document.
SWIFT Security Guidance References | Required ★ — List CSCF controls, Appendix B reference architectures, and SSG sections referenced. Traceability between design decisions and guidance required for PASS.
Segmentation Approach | Required ★ — Dropdown: Dedicated SWIFT zone ¦ Extended production zone ¦ Payment zone ¦ Hybrid approach ¦ Other 100% → Dedicated SWIFT zone ¦ 75% → Extended production zone ¦ 50% → Hybrid approach
Authentication Zone Separation Rationale | Required ★ — Explain use (or non-use) of separate AD/LDAP forest. Document trust relationships (or absence of). For PASS: separate forest with no enterprise trust; annual account attestation on record.
Shared Components / Services Risk Assessment | Optional — Document DNS, NTP, backup, monitoring, PAM and any other shared services crossing zone boundary. Each: risk level, compensating controls, risk register reference.
Co-Hosting Decisions | Optional — Confirm no non-SWIFT systems in zone OR justify each co-hosted system. Reference co-hosting policy and last audit date.
Customer Connector Zone Design Rationale (A1 Only) | Optional (A1 only) — Explain zone design choices: VLAN, firewall, HSM, dedicated PC/jump server. Reference CSCF 1.5 and Appendix B A1 variant.
Customer Zone Equivalent Protection Justification (A1 Only) | Optional (A1 only) — Prove equivalence across all 5 dimensions: network segmentation, authentication, hardening, HSM, SIEM/monitoring.
Accuracy Level | Key Differentiators
100% — Full Compliance | Zone design doc exists with per-boundary rationale. CSCF Appendix B ref cited. Dedicated SWIFT zone. Separate AD forest with no trust, annual attestation done. All shared components risk-assessed. Co-hosting policy and audit on record. Customer zone equivalence proven across all 5 dimensions.
75% — Minor Gaps | Zone design doc exists but lacks inclusion/exclusion criteria. Some CSCF refs missing. Extended production zone. Auth separation in place but not formally documented. Bridging server service accounts in enterprise AD unassessed. NTP/backup shared components not assessed. Customer zone assumed equivalent but not verified.
50% — Significant Gaps | No zone design rationale document. No CSCF references. Hybrid approach. SWIFT zone uses enterprise AD — major FAIL condition. No shared component assessment or compensating controls. No co-hosting audit. No customer zone documentation.
Dropdown — Segmentation Approach | Compliance signal
Dedicated SWIFT zone | PASS — strongest posture; all SWIFT components in fully isolated zone
Extended production zone | WARN — acceptable if justified; additional compensating controls required
Payment zone | WARN — specific to payment processing environments; requires equivalence justification
Hybrid approach | WARN/FAIL — high scrutiny; every hybrid element requires documented risk acceptance
Other | WARN/FAIL — must be justified against CSCF 1.1 with documented rationale